## Sheet1
Part | SP1 | SP2 | SP3 | SP4 | SP5 | Size (mm) | Shape | External References |  |  |  | Design specification |  | unit
Sensor case | Sensor Holder | Outer |  |  | Height | 46 |  | Part | Subpart | Parameter |  | Max wavelength | 800 | nm
[5 empty] | Base | 29 |  | Camera | PCB | Height | 23.7 | Min wavelength | 350 | nm
[5 empty] | Thickness | 5.1 |  |  |  | Base | 24.8 | Max colimated light angle | 0.1 | deg
[5 empty] | Angle | 36.8087 |  |  |  | Thickness | 0.9 | wall Thickness | 2 | mm
[5 empty] | Distance to origin | 6.0992 |  |  | Sensor casing | Base | 8.44 | tolerance | 0.2 | mm
|  | inner |  |  | Height | 36.42 |  |  |  | Height | 8.4 | min angle | 20.4873 | deg | 0.35757
[5 empty] | Base | 25 |  |  |  | Thickness | 3 | max angle | 53.1301 | deg | 0.9273
[5 empty] | Thickness | 1.1 |  |  |  | Vertical center rel to bottom | 13.42 | delta min max | 32.6428 | deg | 0.56972
[5 empty] | side | 1 |  |  |  | Vertical center rel to top (socket) | 10.28 | fraction of margin sensor as buffer | 0.05
| Slit Holder |  |  |  | wall thickness | 5.2 |  |  |  | side margin | 1.2 | fraction of sensor used | 0.95
[5 empty] | Base | 20.2 |  |  | Sensor | Height | 2.74 | N battery | 4
[5 empty] | Height | 46 |  |  |  | Base | 3.76 | Battery per side | 2
[5 empty] | slit aperture | 10.2 |  | Slit | Structure | Height | 23.7
[5 empty] | Distance between slits | 34.3774 |  |  |  | Base | 10
| Connector to cell | lateral socket |  |  | Height | 26.2 |  |  |  | Thickness | 1
[5 empty] | Base | 24.8 |  |  |  | Vertical Apterure | 2.74
[5 empty] | Depth | 10 |  |  |  | Horizontal aperture | 0.06
[5 empty] | Distance from center | 5 |  | Diffraction Gratting |  | lines per mm | 1000
|  |  | opening for tube |  | Height | 1.5 |  | Front Cap | Socket imput | Height | 26
[5 empty] | Base | 8.55 | (from edge to edge) |  |  | Base | 24.6
[5 empty] | Depth | 10 |  |  |  | Thickness | 9.8
|  | optical window |  |  | Diameter | 5 |  |  |  | Distance to center | 4
[5 empty] | Depth | 5 |  | Battery |  | Height | 23
[10 empty] | Base | 23
[10 empty] | Thickness | 80